## 5
Miller Solar
17395 Oak Rd. Atascadero, CA 93422
WORKSHEET
Client:
Project: | Optics Alerts
Date: |  |  | Revision:
No | Category | Description | Minimum Suggested | Maximum Suggested | Future
| Error | AC Backfeed Error Detected on Inverter | 0
| Error | AC Input Stuck Relay Detected on Inverter | 0
| Error | AC Input Stuck Relay Fault Detected on Inverter | 0
| Error | AC Output Shorted Error Detected on Inverter | 0
| Error | Active Fault Input Detected on Charge Controller | 0
| Error | Arc Fault | 0
| Error | Battery Voltage Sensor Failure Detected on Inverter | 0 | Yes
| Error | Ground Fault | 0
| Error | High Battery Voltage Detected on Inverter | 0
| Error | Internal Communication Error Detected on Inverter | 0 | Yes
| Error | Inverter Firmware Revision - Different than Master Inverter | 0 | Yes
| Error | Inverter Firmware Revision - Same as Master Inverter | 0 | Yes
| Error | Loose DC Negative Terminal Connection Detected on Inverter | 0
| Error | Lost Phase Lock on Inverter | 0 | Yes
| Error | Low AC Output Voltage Detected on Inverter | 0 | Yes
| Error | Low Battery Voltage Detected on Inverter | 1 | Yes
| Error | Maximum VOC Voltage Exceeded on Charge Controller | 0
| Error | Over Temperature Error Detected on Charge Controller | 0
| Error | Over Temperature Error Detected on Inverter | 0 | Yes
| Error | Over Temperature Error Detected on Radian | 1 | Yes
| Error | Stacking Error Detected on Inverter | 0 | Yes
| Warning | AC Input Current Maximum Exceeded on Inverter | 0
| Warning | AC Input Frequency Too High Detected on Inverter | 0
| Warning | AC Input Frequency Too Low Detected on Inverter | 0
| Warning | AC Input Voltage Too High Detected on Inverter | 0
| Warning | AC Input Voltage Too Low Detected on Inverter | 0
| Warning | Automatic Generator Start Run Failure | 1 | Yes
| Warning | Bad Internal Temperature Sensor Detected on Inverter | 0 | Yes
| Warning | Battery SOC percentage is Low | 0 | Yes
| Warning | Critically Low Battery SOC | 1 | Yes
| Warning | Generator Start has Failed | 0 | Yes
| Warning | Internal Cooling Fan Failure Detected on Inverter | 0
| Warning | Internal Sensor Failure Detected on Charge Controller, Reduced Performance Mode Active | 0
| Warning | Shorted Battery Temperature Sensor Detected on Charge Controller | 0
| Status | AC Input Backfeed Error Cleared on Inverter | 0
| Status | AC Input Current Below Maximum on Inverter | 0
| Status | Automatic Generator Start - AC Input Accepted | 0
| Status | Automatic Generator Start - Timed Run Start | 0
| Status | Automatic Generator Start Started - Battery State of Charge Low | 0 | Yes
| Status | Automatic Generator Start Started - Battery Voltage Below 2 Hour Start Voltage | 0 | Yes
| Status | Automatic Generator Start Started - Battery Voltage Below 2 Minute Start Voltage | 0 | Yes
| Status | Automatic Generator Start Started - Battery Voltage Below 24 Hour Start Voltage | 0 | Yes
| Status | Automatic Generator Start Stopped - Battery Charge Complete | 0 | Yes
| Status | Automatic Generator Start Timed Run Stopped | 0
| Status | Battery Charging State changed | 0 | Yes
| Status | Battery Voltage Sensor Error Cleared on Inverter | 0 | Yes
| Status | Charge Controller Operating in Full Performance Mode | 0
| Status | Charge Controller Over Temperature Error Cleared | 0
| Status | Configuration Changes | 0 | Yes
| Status | Critically low battery SOC percentage has returned to normal range | 0
| Status | Fault Input Not Active on Charge Controller | 0
| Status | Gateway Offline | 0
| Status | Gateway Online | 0
| Status | Gateway Partially Connected | 0
| Status | Gateway Powered Down | 0
| Status | Gateway Powered Up | 0
| Status | Generator Exercise Period Complete | 0
| Status | Generator Exercise Period Started | 0
| Status | Generator Manually Stopped | 0 | Yes
| Status | Generator Must Run Time Period Started | 0
| Status | Generator Started Manually | 0
| Status | Generator Stopped | 0
| Status | Generator Stopped - Battery Charging Complete | 0
| Status | Generator Stopped - Battery State of Charge Percentage Reached | 0
| Status | Generator Stopped - DC Generator Battery Voltage Threshold Reached | 0
| Status | Generator Stopped - Weekday Quiet Time | 0
| Status | Generator Stopped - Weekend Quiet Time | 0
| Status | Generator Weekday Must Run Time Period Complete | 0
| Status | Generator Weekend Must Run Time Period Complete | 0
| Status | Grid Connected - Load Grid Transfer | 0
| Status | Grid Connected - Load Grid Transfer/Low Battery Voltage | 0
| Status | Grid Dropped - Load Grid Transfer | 0
| Status | Grid Dropped - Load Grid Transfer/High Battery Voltage | 0
| Status | Grid Outage | 0
| Status | Ground Fault Cleared | 0
| Status | HBX Connected to Grid - Low Battery SOC | 0
| Status | HBX Connected to Grid - Low Battery Voltage | 0
| Status | HBX Dropped Grid - High Battery SOC | 0
| Status | HBX Dropped Grid - High Battery Voltage | 0
| Status | High AC Input Frequency Warning Cleared on Inverter | 0
| Status | High AC Input Voltage Warning Cleared on Inverter | 0
| Status | High Battery Voltage Warning Cleared on Inverter | 0
| Status | Internal Communications Error Cleared on Inverter | 0 | Yes
| Status | Internal Cooling Fan Failure Warning Cleared on Inverter | 0
| Status | Internal Temperature Sensor Warning Cleared on Inverter | 0 | Yes
| Status | Inverter Firmware Revision - Compatible with Master Inverter | 0 | Yes
| Status | Inverter Firmware Revision - Incompatible with Master Inverter | 0 | Yes
| Status | Inverter Load Above kW Threshold, Automatic Generator Start Stopped | 0
| Status | Inverter Load Below kW Threshold, Automatic Generator Start Stopped | 0
| Status | Inverter Operating Temperatures Normal | 0 | Yes
| Status | Inverter Stacking Error Cleared | 0 | Yes
| Status | Inverter Temperature Normal | 0 | Yes
| Status | Loose DC Negative Terminal Error Cleared on Inverter | 0
| Status | Low AC Input Frequency Warning Cleared on Inverter | 0
| Status | Low AC Input Voltage Warning Cleared on Inverter | 0
| Status | Low AC Output Voltage Warning Cleared | 0
| Status | Low battery SOC percentage has returned to normal range | 0
| Status | Low Battery voltage Warning Cleared on Inverter | 0
| Status | Phase Loss Error Cleared on Inverter | 0 | Yes
| Status | Shorted AC Output Error Cleared on Inverter | 0
| Status | Shorted Battery Sensor Warning Cleared | 0 | Yes
| Status | Stuck AC Input Relay Error Cleared on Inverter | 0
| Status | Stuck AC Input Relay Error Cleared on Inverter | 0
| Status | VOC Less than Maximum Allowed on Charge Controller | 0
| Status | Weekday Grid Use Time Started | 0
| Status | Weekday Grid Use Time Stopped | 0
| Status | Weekend Grid Use Time Started | 0
| Status | Weekend Grid Use Time Stopped | 0